## data
Building ID | Soil class | Earthquake Risk | What is the structural system? | What is the year of the building project? | Number of storeys of the building? | Vertical irregularity? | Plan irregularity? | Heavy overhang? | What is the building layout type ? | Site slope? | Floor diaphragm effect? | Short columns? | Weak Storey? | Score | Risk Level | What Should Do ? | Eligible or Ineligible | Roof suitable for solar panels | For roof shading condition | Roof insulation TS 825 | Suspended ceiling bracing system | MEP system in suspended ceiling | What is the type of boiler used for the ventilation system? | Age/efficiency of ventilation | Facade cladding dead load & collapse risk | Facade insulation TS 825 | Cracks on the facade | Primary heating fuel | Heating system typology | Age/efficiency of boiler | Do partition walls require insulation | Energy Efficiency Score (EES) | Prioritization
B001 | ZC | SDS ≥ 0,75g | Reinforced Concrete Frame + Shear Wall | 2007 - 2018 | 8 | No | No | Yes | Detached | Flat | Similar | No | No | 18 | yellow | no or low risk, eligible but need cross check | eligible but need cross check | Flat | Partial | No | No | No | Natural Ventilation | Old | lightweight composite | No | Yes | solid fuel/coal | combi | Old | Yes | -7 | 74
B002 | ZC | SDS ≥ 0,75g | Reinforced Concrete Frame + Shear Wall | 2007 - 2018 | 3 | Yes | No | No | Detached | Flat | Similar | No | No | 31.5 | yellow | no or low risk, eligible but need cross check | eligible but need cross check | Flat | Partial | No | No | No | Natural Ventilation | Old | lightweight composite | No | Yes | solid fuel/coal | combi | Old | Yes | -7 | 73
B003 | ZC | SDS ≥ 0,75g | Reinforced Concrete Frame + Shear Wall | 2007 - 2018 | 5 | No | No | No | Detached | Flat | Similar | No | No | 51 | yellow | no or low risk, eligible but need cross check | eligible but need cross check | Flat | Partial | No | No | No | Natural Ventilation | Old | lightweight composite | No | Yes | solid fuel/coal | combi | Old | Yes | -7 | 72
B004 | ZD | SDS ≥ 0,75g | Reinforced Concrete Frame + Shear Wall | 2000 - 2007 | 3 | No | No | No | Detached | Flat | Similar | No | No | 28.5 | yellow | no or low risk, eligible but need cross check | eligible but need cross check | Pitched | Partial | No | No | No | Natural Ventilation | Old | Plaster-Paint | No | Yes | solid fuel/coal | combi | Old | Yes | -10 | 25
B005 | ZD | SDS ≥ 0,75g | Reinforced Concrete Frame + Shear Wall | 2000 - 2007 | 4 | No | No | No | Detached | Flat | Similar | No | No | 28.5 | yellow | no or low risk, eligible but need cross check | eligible but need cross check | Flat | Partial | No | No | No | Natural Ventilation | Old | Plaster-Paint | No | Yes | solid fuel/coal | combi | Old | Yes | -9 | 54
B006 | ZD | SDS ≥ 0,75g | Reinforced Concrete Frame + Shear Wall | 2000 - 2007 | 4 | No | No | No | Detached | Flat | Similar | No | No | 28.5 | yellow | no or low risk, eligible but need cross check | eligible but need cross check | Pitched | Partial | No | No | No | Natural Ventilation | Old | Plaster-Paint | No | Yes | solid fuel/coal | combi | Old | Yes | -10 | 26
B007 | ZD | SDS ≥ 0,75g | Reinforced Concrete Frame + Shear Wall | 2007 - 2018 | 5 | Yes | No | No | Detached | Flat | Similar | No | No | 25.5 | yellow | no or low risk, eligible but need cross check | eligible but need cross check | Pitched | Partial | No | No | No | Natural Ventilation | Old | Plaster-Paint | No | Yes | solid fuel/coal | combi | Old | Yes | -10 | 27
B008 | ZC | SDS ≥ 0,75g | Reinforced Concrete Frame + Shear Wall | 2000 - 2007 | 4 | No | No | No | Detached | Flat | Similar | No | No | 31.5 | yellow | no or low risk, eligible but need cross check | eligible but need cross check | Pitched | Partial | No | No | No | Natural Ventilation | Old | Heavy mechanical | No | Yes | solid fuel/coal | combi | Old | Yes | -9 | 51
B009 | ZC | SDS ≥ 0,75g | Reinforced Concrete Frame + Shear Wall | 2007 - 2018 | 3 | No | No | No | Detached | Flat | Similar | No | No | 55.5 | yellow | no or low risk, eligible but need cross check | eligible but need cross check | Pitched | Partial | No | No | No | Natural Ventilation | Old | Plaster-Paint | No | Yes | solid fuel/coal | combi | Old | Yes | -10 | 5
B010 | ZC | 0,50g ≤ SDS < 0,75g | Reinforced Concrete Frame + Shear Wall | 2007 - 2018 | 4 | Yes | No | No | Detached | Flat | Similar | No | No | 51 | yellow | no or low risk, eligible but need cross check | eligible but need cross check | Pitched | Partial | No | No | No | Natural Ventilation | Old | Plaster-Paint | No | Yes | solid fuel/coal | combi | Old | Yes | -10 | 22
B011 | ZC | 0,50g ≤ SDS < 0,75g | Reinforced Concrete Frame + Shear Wall | 2000 - 2007 | 3 | No | No | No | Detached | Flat | Similar | No | No | 55.5 | yellow | no or low risk, eligible but need cross check | eligible but need cross check | Pitched | Partial | No | No | No | Natural Ventilation | Old | Plaster-Paint | No | Yes | solid fuel/coal | combi | Old | Yes | -10 | 6
B012 | ZC | 0,50g ≤ SDS < 0,75g | Reinforced Concrete Frame + Shear Wall | 2007 - 2018 | 4 | No | No | No | Detached | Flat | Similar | No | No | 76.5 | yellow | no or low risk, eligible but need cross check | eligible but need cross check | Pitched | Partial | No | No | No | Natural Ventilation | Old | Plaster-Paint | No | Yes | solid fuel/coal | combi | Old | Yes | -10 | 1
B013 | ZC | 0,50g ≤ SDS < 0,75g | Reinforced Concrete Frame + Shear Wall | 2000 - 2007 | 6 | No | Yes | No | Detached | Inclined | Similar | No | No | -31.5 | orange | medium risk, eligible but need field visit | eligible but need field visit | Pitched | Partial | No | No | No | Natural Ventilation | Old | Plaster-Paint | No | Yes | solid fuel/coal | combi | Old | Yes | -10 | 80
B014 | ZD | 0,50g ≤ SDS < 0,75g | Reinforced Concrete Frame + Shear Wall | before 2000 | 4 | No | Yes | No | Detached | Flat | Similar | No | No | -21 | orange | medium risk, eligible but need field visit | eligible but need field visit | Pitched | Heavy | No | No | No | Natural Ventilation | Old | Plaster-Paint | No | Yes | solid fuel/coal | combi | Old | Yes | -11 | 78
B015 | ZD | 0,50g ≤ SDS < 0,75g | Reinforced Concrete Frame + Shear Wall | 2000 - 2007 | 3 | No | No | No | Detached | Flat | Similar | No | No | 52.5 | yellow | no or low risk, eligible but need cross check | eligible but need cross check | Pitched | Partial | No | No | No | Natural Ventilation | Old | Plaster-Paint | No | Yes | solid fuel/coal | combi | Old | Yes | -10 | 19
B016 | ZD | 0,50g ≤ SDS < 0,75g | Reinforced Concrete Frame + Shear Wall | 2007 - 2018 | 4 | No | Yes | Yes | Detached | Flat | Different | No | No | -40.5 | orange | medium risk, eligible but need field visit | eligible but need field visit | Pitched | Heavy | No | No | No | Natural Ventilation | Old | Plaster-Paint | No | Yes | solid fuel/coal | combi | Old | Yes | -11 | 79
B017 | ZB | 0,50g ≤ SDS < 0,75g | Reinforced Concrete Frame + Shear Wall | 2007 - 2018 | 7 | No | No | No | Detached | Flat | Similar | No | No | 70.5 | yellow | no or low risk, eligible but need cross check | eligible but need cross check | Pitched | Partial | No | No | No | Natural Ventilation | Old | Plaster-Paint | No | Yes | solid fuel/coal | combi | Old | Yes | -10 | 4
B018 | ZD | SDS ≥ 0,75g | Reinforced Concrete Frame + Shear Wall | 2007 - 2018 | 3 | No | Yes | No | Detached | Flat | Different | No | No | -39 | orange | medium risk, eligible but need field visit | eligible but need field visit | Truss | Heavy | No | No | No | Natural Ventilation | Old | Plaster-Paint | No | Yes | solid fuel/coal | combi | Old | Yes | -12 | 76
B019 | ZD | SDS ≥ 0,75g | Reinforced Concrete Frame + Shear Wall | 2007 - 2018 | 3 | No | Yes | No | Detached | Flat | Different | No | No | -39 | orange | medium risk, eligible but need field visit | eligible but need field visit | Truss | Heavy | No | No | No | Natural Ventilation | Old | Plaster-Paint | No | Yes | solid fuel/coal | combi | Old | Yes | -12 | 77
B020 | ZC | SDS ≥ 0,75g | Reinforced Concrete Frame + Shear Wall | 2007 - 2018 | 5 | No | No | No | Detached | Flat | Similar | No | No | 51 | yellow | no or low risk, eligible but need cross check | eligible but need cross check | Flat | Partial | No | No | No | Natural Ventilation | Old | Plaster-Paint | No | Yes | solid fuel/coal | combi | Old | Yes | -9 | 46
B021 | ZC | SDS ≥ 0,75g | Reinforced Concrete Frame + Shear Wall | 2007 - 2018 | 5 | No | No | No | Detached | Flat | Similar | No | No | 51 | yellow | no or low risk, eligible but need cross check | eligible but need cross check | Flat | Partial | No | No | No | Natural Ventilation | Old | Plaster-Paint | No | Yes | solid fuel/coal | combi | Old | Yes | -9 | 47
B022 | ZC | SDS ≥ 0,75g | Reinforced Concrete Frame + Shear Wall | 2007 - 2018 | 4 | No | No | No | Detached | Flat | Different | Yes | No | -4.5 | yellow | no or low risk, eligible but need cross check | eligible but need cross check | Flat | Partial | No | No | No | Natural Ventilation | Old | Plaster-Paint | No | Yes | solid fuel/coal | combi | Old | Yes | -9 | 68
B023 | ZC | SDS ≥ 0,75g | Reinforced Concrete Frame + Shear Wall | 2007 - 2018 | 5 | Yes | Yes | No | Detached | Flat | Different | No | No | -63 | orange | medium risk, eligible but need field visit | eligible but need field visit | Flat | Partial | No | No | No | Natural Ventilation | Old | Plaster-Paint | No | Yes | solid fuel/coal | combi | Old | Yes | -9 | 92
B024 | ZC | SDS ≥ 0,75g | Reinforced Concrete Frame + Shear Wall | 2007 - 2018 | 5 | No | No | No | Detached | Flat | Similar | No | No | 9 | yellow | no or low risk, eligible but need cross check | eligible but need cross check | Flat | Partial | No | No | No | Natural Ventilation | Old | Plaster-Paint | No | Yes | solid fuel/coal | combi | Old | Yes | -9 | 64
B025 | ZC | SDS ≥ 0,75g | Reinforced Concrete Frame + Shear Wall | 2007 - 2018 | 5 | No | No | No | Detached | Flat | Similar | No | No | 51 | yellow | no or low risk, eligible but need cross check | eligible but need cross check | Flat | Partial | No | No | No | Natural Ventilation | Old | Plaster-Paint | No | Yes | solid fuel/coal | combi | Old | Yes | -9 | 48
B026 | ZC | SDS ≥ 0,75g | Reinforced Concrete Frame + Shear Wall | 2007 - 2018 | 5 | No | No | No | Detached | Flat | Similar | No | No | 51 | yellow | no or low risk, eligible but need cross check | eligible but need cross check | Flat | Partial | No | No | No | Natural Ventilation | Old | Plaster-Paint | No | Yes | solid fuel/coal | combi | Old | Yes | -9 | 49
B027 | ZC | SDS ≥ 0,75g | Reinforced Concrete Frame + Shear Wall | 2007 - 2018 | 5 | No | No | No | Detached | Flat | Different | No | No | 51 | yellow | no or low risk, eligible but need cross check | eligible but need cross check | Flat | Partial | No | No | No | Natural Ventilation | Old | Plaster-Paint | No | Yes | solid fuel/coal | combi | Old | Yes | -9 | 50
B028 | ZC | SDS ≥ 0,75g | Reinforced Concrete Frame + Shear Wall | 2007 - 2018 | 5 | No | No | No | Detached | Inclined | Different | No | No | -21 | orange | medium risk, eligible but need field visit | eligible but need field visit | Flat | Partial | No | No | No | Natural Ventilation | Old | Plaster-Paint | No | Yes | solid fuel/coal | combi | Old | Yes | -9 | 82
B029 | ZC | SDS ≥ 0,75g | Reinforced Concrete Frame + Shear Wall | 2007 - 2018 | 5 | No | No | No | Detached | Inclined | Different | No | No | -21 | orange | medium risk, eligible but need field visit | eligible but need field visit | Flat | Partial | No | No | No | Natural Ventilation | Old | Plaster-Paint | No | Yes | solid fuel/coal | combi | Old | Yes | -9 | 83
B030 | ZC | SDS ≥ 0,75g | Reinforced Concrete Frame + Shear Wall | 2007 - 2018 | 5 | No | No | No | Detached | Inclined | Different | No | No | -21 | orange | medium risk, eligible but need field visit | eligible but need field visit | Flat | Partial | No | No | No | Natural Ventilation | Old | Plaster-Paint | No | Yes | solid fuel/coal | combi | Old | Yes | -9 | 84
B031 | ZC | SDS ≥ 0,75g | Reinforced Concrete Frame + Shear Wall | 2007 - 2018 | 5 | No | No | No | Detached | Inclined | Different | No | No | -21 | orange | medium risk, eligible but need field visit | eligible but need field visit | Flat | Partial | No | No | No | Natural Ventilation | Old | Plaster-Paint | No | Yes | solid fuel/coal | combi | Old | Yes | -9 | 85
B032 | ZC | SDS ≥ 0,75g | Reinforced Concrete Frame + Shear Wall | 2007 - 2018 | 5 | No | No | No | Detached | Inclined | Different | No | No | -21 | orange | medium risk, eligible but need field visit | eligible but need field visit | Flat | Partial | No | No | No | Natural Ventilation | Old | Plaster-Paint | No | Yes | solid fuel/coal | combi | Old | Yes | -9 | 86
B033 | ZC | SDS ≥ 0,75g | Reinforced Concrete Frame + Shear Wall | 2007 - 2018 | 5 | No | No | No | Detached | Inclined | Different | No | No | -21 | orange | medium risk, eligible but need field visit | eligible but need field visit | Flat | Partial | No | No | No | Natural Ventilation | Old | Plaster-Paint | No | Yes | solid fuel/coal | combi | Old | Yes | -9 | 87
B034 | ZC | SDS ≥ 0,75g | Reinforced Concrete Frame + Shear Wall | 2007 - 2018 | 4 | No | No | No | Detached | Flat | Different | No | No | 12 | yellow | no or low risk, eligible but need cross check | eligible but need cross check | Flat | Partial | No | No | No | Natural Ventilation | Old | Plaster-Paint | No | Yes | solid fuel/coal | combi | Old | Yes | -9 | 61
B035 | ZC | SDS ≥ 0,75g | Reinforced Concrete Frame + Shear Wall | 2007 - 2018 | 3 | No | No | No | Detached | Flat | Different | No | No | 13.5 | yellow | no or low risk, eligible but need cross check | eligible but need cross check | Flat | Partial | No | No | No | Natural Ventilation | Old | Plaster-Paint | No | Yes | solid fuel/coal | combi | Old | Yes | -9 | 58
B036 | ZC | SDS ≥ 0,75g | Reinforced Concrete Frame + Shear Wall | 2007 - 2018 | 4 | No | No | No | Detached | Flat | Different | No | No | 12 | yellow | no or low risk, eligible but need cross check | eligible but need cross check | Flat | Partial | No | No | No | Natural Ventilation | Old | Plaster-Paint | No | Yes | solid fuel/coal | combi | Old | Yes | -9 | 62
B037 | ZC | SDS ≥ 0,75g | Reinforced Concrete Frame + Shear Wall | 2007 - 2018 | 3 | No | No | No | Detached | Flat | Different | No | No | 13.5 | yellow | no or low risk, eligible but need cross check | eligible but need cross check | Flat | Partial | No | No | No | Natural Ventilation | Old | Plaster-Paint | No | Yes | solid fuel/coal | combi | Old | Yes | -9 | 59
B038 | ZD | SDS ≥ 0,75g | Reinforced Concrete Frame + Shear Wall | 2007 - 2018 | 5 | No | No | No | Detached | Flat | Similar | No | No | 6 | yellow | no or low risk, eligible but need cross check | eligible but need cross check | Pitched | Partial | No | No | No | Natural Ventilation | Old | Plaster-Paint | No | Yes | solid fuel/coal | combi | Old | Yes | -10 | 34
B039 | ZD | SDS ≥ 0,75g | Reinforced Concrete Frame + Shear Wall | 2007 - 2018 | 3 | No | No | No | Detached | Flat | Similar | No | No | 52.5 | yellow | no or low risk, eligible but need cross check | eligible but need cross check | Pitched | Partial | No | No | No | Natural Ventilation | Old | Plaster-Paint | No | Yes | solid fuel/coal | combi | Old | Yes | -10 | 20
B040 | ZC | SDS ≥ 0,75g | Reinforced Concrete Frame + Shear Wall | 2007 - 2018 | 3 | No | No | No | Detached | Inclined | Different | No | No | 25.5 | yellow | no or low risk, eligible but need cross check | eligible but need cross check | Flat | Partial | No | No | No | Natural Ventilation | Old | Plaster-Paint | No | Yes | solid fuel/coal | combi | Old | Yes | -9 | 57
B041 | ZC | SDS ≥ 0,75g | Reinforced Concrete Frame + Shear Wall | 2007 - 2018 | 4 | No | No | No | Detached | Flat | Different | No | No | 9 | yellow | no or low risk, eligible but need cross check | eligible but need cross check | Flat | Partial | No | No | No | Natural Ventilation | Old | Plaster-Paint | No | Yes | solid fuel/coal | combi | Old | Yes | -9 | 65
B042 | ZC | SDS ≥ 0,75g | Reinforced Concrete Frame + Shear Wall | 2000 - 2007 | 4 | Yes | Yes | No | Detached | Inclined | Different | No | No | -112.5 | red | high risk, ineligible | ineligible | Pitched | Partial | No | No | No | Natural Ventilation | Old | Plaster-Paint | No | Yes | solid fuel/coal | combi | Old | Yes | -10
B043 | ZC | SDS ≥ 0,75g | Reinforced Concrete Frame + Shear Wall | 2007 - 2018 | 7 | No | No | No | Detached | Flat | Similar | No | No | 3 | yellow | no or low risk, eligible but need cross check | eligible but need cross check | Flat | Partial | No | No | No | Natural Ventilation | Old | Plaster-Paint | No | Yes | solid fuel/coal | combi | Old | Yes | -9 | 67
B044 | ZC | SDS ≥ 0,75g | Reinforced Concrete Frame + Shear Wall | 2000 - 2007 | 4 | No | No | No | Detached | Flat | Similar | No | No | 31.5 | yellow | no or low risk, eligible but need cross check | eligible but need cross check | Flat | Partial | No | No | No | Natural Ventilation | Old | Plaster-Paint | No | Yes | solid fuel/coal | combi | Old | Yes | -9 | 52
B045 | ZC | SDS ≥ 0,75g | Reinforced Concrete Frame + Shear Wall | 2007 - 2018 | 3 | No | No | No | Detached | Flat | Similar | No | No | 55.5 | yellow | no or low risk, eligible but need cross check | eligible but need cross check | Flat | Partial | No | No | No | Natural Ventilation | Old | Plaster-Paint | No | Yes | solid fuel/coal | combi | Old | Yes | -9 | 44
B046 | ZD | SDS ≥ 0,75g | Reinforced Concrete Frame + Shear Wall | 2007 - 2018 | 3 | No | No | No | Detached | Flat | Similar | No | No | 52.5 | yellow | no or low risk, eligible but need cross check | eligible but need cross check | Flat | Partial | No | No | No | Natural Ventilation | Old | Plaster-Paint | No | Yes | solid fuel/coal | combi | Old | Yes | -9 | 45
B047 | ZD | SDS ≥ 0,75g | Reinforced Concrete Frame + Shear Wall | after 2018 | 3 | No | No | No | Detached | Flat | Different | No | No | 75 | yellow | no or low risk, eligible but need cross check | eligible but need cross check | Flat | Partial | No | No | No | Natural Ventilation | Old | Plaster-Paint | No | Yes | solid fuel/coal | combi | Old | Yes | -9 | 43
B048 | ZD | SDS ≥ 0,75g | Reinforced Concrete Frame + Shear Wall | 2007 - 2018 | 4 | No | No | No | Detached | Flat | Different | No | No | 9 | yellow | no or low risk, eligible but need cross check | eligible but need cross check | Pitched | Partial | No | No | No | Natural Ventilation | Old | Plaster-Paint | No | Yes | solid fuel/coal | combi | Old | Yes | -10 | 33
B049 | ZD | SDS ≥ 0,75g | Reinforced Concrete Frame + Shear Wall | 2007 - 2018 | 3 | No | No | Yes | Detached | Flat | Different | No | No | -12 | yellow | no or low risk, eligible but need cross check | eligible but need cross check | Pitched | Partial | No | No | No | Natural Ventilation | Old | Plaster-Paint | No | Yes | solid fuel/coal | combi | Old | Yes | -10 | 39
B050 | ZC | SDS ≥ 0,75g | Reinforced Concrete Frame + Shear Wall | 2007 - 2018 | 3 | No | No | Yes | Detached | Flat | Different | No | No | -9 | yellow | no or low risk, eligible but need cross check | eligible but need cross check | Pitched | Partial | No | No | No | Natural Ventilation | Old | Plaster-Paint | No | Yes | solid fuel/coal | combi | Old | Yes | -10 | 38
B051 | ZC | SDS ≥ 0,75g | Reinforced Concrete Frame + Shear Wall | after 2018 | 3 | Yes | Yes | No | Detached | Flat | Different | No | No | -36 | orange | medium risk, eligible but need field visit | eligible but need field visit | Flat | Partial | No | No | No | Natural Ventilation | Old | Plaster-Paint | No | Yes | solid fuel/coal | combi | Old | Yes | -9 | 89
B052 | ZC | SDS ≥ 0,75g | Reinforced Concrete Frame + Shear Wall | 2007 - 2018 | 4 | No | No | No | Detached | Flat | Similar | No | No | 12 | yellow | no or low risk, eligible but need cross check | eligible but need cross check | Pitched | Partial | No | No | No | Natural Ventilation | Old | Plaster-Paint | No | Yes | solid fuel/coal | combi | Old | Yes | -10 | 29
B053 | ZC | SDS ≥ 0,75g | Reinforced Concrete Frame + Shear Wall | after 2018 | 4 | No | Yes | No | Detached | Flat | Different | No | No | 27 | yellow | no or low risk, eligible but need cross check | eligible but need cross check | Flat | Partial | No | No | No | Natural Ventilation | Old | Plaster-Paint | No | Yes | solid fuel/coal | combi | Old | Yes | -9 | 56
B054 | ZD | SDS ≥ 0,75g | Reinforced Concrete Frame + Shear Wall | after 2018 | 3 | Yes | No | No | Detached | Flat | Different | No | No | 13.5 | yellow | no or low risk, eligible but need cross check | eligible but need cross check | Flat | Partial | No | No | No | Natural Ventilation | Old | Plaster-Paint | No | Yes | solid fuel/coal | combi | Old | Yes | -9 | 60
B055 | ZD | SDS ≥ 0,75g | Reinforced Concrete Frame + Shear Wall | 2000 - 2007 | 4 | No | No | No | Detached | Flat | Similar | No | No | -13.5 | yellow | no or low risk, eligible but need cross check | eligible but need cross check | Pitched | Partial | No | No | No | Natural Ventilation | Old | Plaster-Paint | No | Yes | solid fuel/coal | combi | Old | Yes | -10 | 40
B056 | ZD | SDS ≥ 0,75g | Reinforced Concrete Frame + Shear Wall | 2007 - 2018 | 4 | No | Yes | No | Detached | Flat | Similar | No | No | 1.5 | yellow | no or low risk, eligible but need cross check | eligible but need cross check | Pitched | Partial | No | No | No | Natural Ventilation | Old | Plaster-Paint | No | Yes | solid fuel/coal | combi | Old | Yes | -10 | 35
B057 | ZD | SDS ≥ 0,75g | Reinforced Concrete Frame + Shear Wall | 2007 - 2018 | 3 | No | No | No | Detached | Flat | Similar | No | No | 52.5 | yellow | no or low risk, eligible but need cross check | eligible but need cross check | Pitched | Partial | No | No | No | Natural Ventilation | Old | Plaster-Paint | No | Yes | solid fuel/coal | combi | Old | Yes | -10 | 21
B058 | ZC | SDS ≥ 0,75g | Reinforced Concrete Frame + Shear Wall | 2007 - 2018 | 4 | No | Yes | No | Detached | Flat | Different | No | No | 4.5 | yellow | no or low risk, eligible but need cross check | eligible but need cross check | Flat | Partial | No | No | No | Natural Ventilation | Old | Plaster-Paint | No | Yes | solid fuel/coal | combi | Old | Yes | -9 | 66
B059 | ZC | SDS ≥ 0,75g | Reinforced Concrete Frame + Shear Wall | 2000 - 2007 | 4 | No | No | No | Detached | Flat | Similar | No | No | -10.5 | yellow | no or low risk, eligible but need cross check | eligible but need cross check | Flat | Partial | No | No | No | Natural Ventilation | Old | Plaster-Paint | No | Yes | solid fuel/coal | combi | Old | Yes | -9 | 69
B060 |  | SDS ≥ 0,75g | Reinforced Concrete Frame + Shear Wall | 2007 - 2018 | 7 | No | No | No | Detached | Inclined | Similar | No | No | 12 | yellow | no or low risk, eligible but need cross check | eligible but need cross check | Flat | Partial | No | No | No | Natural Ventilation | Old | Plaster-Paint | No | Yes | solid fuel/coal | combi | Old | Yes | -9 | 63
B061 | ZC | 0,50g ≤ SDS < 0,75g | Reinforced Concrete Frame + Shear Wall | after 2018 | 4 | No | No | Yes | Detached | Flat | Similar | No | No | 76.5 | yellow | no or low risk, eligible but need cross check | eligible but need cross check | Pitched | Partial | No | No | No | Natural Ventilation | Old | Plaster-Paint | No | Yes | solid fuel/coal | combi | Old | Yes | -10 | 2
B062 | ZC | 0,50g ≤ SDS < 0,75g | Reinforced Concrete Frame + Shear Wall | 2007 - 2018 | 4 | No | No | No | Detached | Flat | Similar | No | No | 76.5 | yellow | no or low risk, eligible but need cross check | eligible but need cross check | Pitched | Partial | No | No | No | Natural Ventilation | Old | Plaster-Paint | No | Yes | solid fuel/coal | combi | Old | Yes | -10 | 3
B063 | ZC | 0,50g ≤ SDS < 0,75g | Reinforced Concrete Frame + Shear Wall | 2000 - 2007 | 3 | No | No | No | Detached | Flat | Different | No | No | 55.5 | yellow | no or low risk, eligible but need cross check | eligible but need cross check | Pitched | Partial | No | No | No | Natural Ventilation | Old | Plaster-Paint | No | Yes | solid fuel/coal | combi | Old | Yes | -10 | 7
B064 | ZC | 0,50g ≤ SDS < 0,75g | Reinforced Concrete Frame + Shear Wall | 2000 - 2007 | 4 | No | No | No | Detached | Flat | Similar | No | No | 12 | yellow | no or low risk, eligible but need cross check | eligible but need cross check | Pitched | Partial | No | No | No | Natural Ventilation | Old | Plaster-Paint | No | Yes | solid fuel/coal | combi | Old | Yes | -10 | 30
B065 | ZC | 0,50g ≤ SDS < 0,75g | Reinforced Concrete Frame + Shear Wall | 2000 - 2007 | 4 | No | No | No | Detached | Flat | Similar | No | No | 54 | yellow | no or low risk, eligible but need cross check | eligible but need cross check | Pitched | Partial | No | No | No | Natural Ventilation | Old | Plaster-Paint | No | Yes | solid fuel/coal | combi | Old | Yes | -10 | 10
B066 | ZB | SDS ≥ 0,75g | Reinforced Concrete Frame + Shear Wall | 2007 - 2018 | 5 | No | No | Yes | Detached | Flat | Different | No | No | 31.5 | yellow | no or low risk, eligible but need cross check | eligible but need cross check | Flat | Partial | No | No | No | Natural Ventilation | Old | Plaster-Paint | No | Yes | solid fuel/coal | combi | Old | Yes | -9 | 53
B067 | ZC | SDS ≥ 0,75g | Reinforced Concrete Frame + Shear Wall | 2007 - 2018 | 4 | No | Yes | No | Detached | Flat | Different | No | No | -37.5 | orange | medium risk, eligible but need field visit | eligible but need field visit | Flat | Partial | No | No | No | Natural Ventilation | Old | Plaster-Paint | No | Yes | solid fuel/coal | combi | Old | Yes | -9 | 90
B068 | ZD | SDS ≥ 0,75g | Reinforced Concrete Frame + Shear Wall | 2007 - 2018 | 4 | No | No | Yes | Detached | Flat | Similar | No | No | -13.5 | yellow | no or low risk, eligible but need cross check | eligible but need cross check | Pitched | Partial | No | No | No | Natural Ventilation | Old | Plaster-Paint | No | Yes | solid fuel/coal | combi | Old | Yes | -10 | 41
B069 | ZC | SDS ≥ 0,75g | Reinforced Concrete Frame + Shear Wall | 2007 - 2018 | 5 | Yes | Yes | No | Detached | Flat | Different | No | No | -21 | orange | medium risk, eligible but need field visit | eligible but need field visit | Flat | Partial | No | No | No | Natural Ventilation | Old | Plaster-Paint | No | Yes | solid fuel/coal | combi | Old | Yes | -9 | 88
B070 | ZD | SDS ≥ 0,75g | Reinforced Concrete Frame + Shear Wall | 2007 - 2018 | 7 | Yes | Yes | No | Detached | Flat | Different | No | No | -72 | red | high risk, ineligible | ineligible | Flat | Partial | No | No | No | Natural Ventilation | Old | Plaster-Paint | No | Yes | solid fuel/coal | combi | Old | Yes | -9
B071 | ZC | SDS ≥ 0,75g | Reinforced Concrete Frame + Shear Wall | 2007 - 2018 | 3 | Yes | Yes | No | Detached | Flat | Different | No | Yes | -73.5 | red | high risk, ineligible | ineligible | Flat | Partial | No | No | No | Natural Ventilation | Old | Plaster-Paint | No | Yes | solid fuel/coal | combi | Old | Yes | -9
B072 | ZD | SDS ≥ 0,75g | Reinforced Concrete Frame + Shear Wall | 2007 - 2018 | 4 | Yes | Yes | No | Detached | Flat | Different | No | No | -63 | orange | medium risk, eligible but need field visit | eligible but need field visit | Pitched | Partial | No | No | No | Natural Ventilation | Old | Plaster-Paint | No | Yes | solid fuel/coal | combi | Old | Yes | -10 | 81
B073 | ZC | SDS ≥ 0,75g | Reinforced Concrete Frame + Shear Wall | 2007 - 2018 | 5 | Yes | Yes | Yes | Detached | Flat | Different | No | Yes | -100.5 | red | high risk, ineligible | ineligible | Flat | Partial | No | No | No | Natural Ventilation | Old | Plaster-Paint | No | Yes | solid fuel/coal | combi | Old | Yes | -9
B074 | ZC | SDS ≥ 0,75g | Reinforced Concrete Frame + Shear Wall | 2007 - 2018 | 5 | No | No | Yes | Detached | Flat | Different | No | No | -13.5 | yellow | no or low risk, eligible but need cross check | eligible but need cross check | Pitched | Partial | No | No | No | Natural Ventilation | Old | Plaster-Paint | No | Yes | solid fuel/coal | combi | Old | Yes | -10 | 42
B075 | ZC | 0,50g ≤ SDS < 0,75g | Reinforced Concrete Frame + Shear Wall | 2000 - 2007 | 2 | No | No | No | Detached | Flat | Similar | No | No | 15 | yellow | no or low risk, eligible but need cross check | eligible but need cross check | Pitched | Partial | No | No | No | Natural Ventilation | Old | Plaster-Paint | No | Yes | solid fuel/coal | combi | Old | Yes | -10 | 28
B076 | ZD | SDS ≥ 0,75g | Reinforced Concrete Frame + Shear Wall | 2007 - 2018 | 6 | Yes | Yes | No | Detached | Flat | Different | No | Yes | -42 | orange | medium risk, eligible but need field visit | eligible but need field visit | Flat | Partial | No | No | No | Natural Ventilation | Old | Plaster-Paint | No | Yes | solid fuel/coal | combi | Old | Yes | -9 | 91
B077 | ZC | SDS ≥ 0,75g | Reinforced Concrete Frame + Shear Wall | 2007 - 2018 | 5 | No | No | No | Detached | Flat | Similar | No | No | 9 | yellow | no or low risk, eligible but need cross check | eligible but need cross check | Flat | Partial | No | No | No | Natural Ventilation | Old | lightweight composite | No | Yes | solid fuel/coal | combi | Old | Yes | -7 | 75
B078 | ZD | SDS ≥ 0,75g | Reinforced Concrete Frame + Shear Wall | 2007 - 2018 | 4 | No | No | No | Detached | Flat | Similar | No | No | 51 | yellow | no or low risk, eligible but need cross check | eligible but need cross check | Pitched | Partial | No | No | No | Natural Ventilation | Old | Plaster-Paint | No | Yes | solid fuel/coal | combi | Old | Yes | -10 | 23
B079 | ZC | 0,50g ≤ SDS < 0,75g | Reinforced Concrete Frame + Shear Wall | 2000 - 2007 | 4 | No | No | No | Detached | Flat | Similar | No | No | 54 | yellow | no or low risk, eligible but need cross check | eligible but need cross check | Pitched | Partial | No | No | No | Natural Ventilation | Old | Plaster-Paint | No | Yes | solid fuel/coal | combi | Old | Yes | -10 | 11
B080 | ZC | SDS ≥ 0,75g | Reinforced Concrete Frame + Shear Wall | 2007 - 2018 | 4 | No | No | No | Detached | Flat | Similar | No | No | 54 | yellow | no or low risk, eligible but need cross check | eligible but need cross check | Flat | Partial | No | No | No | Natural Ventilation | Old | lightweight composite | No | Yes | solid fuel/coal | combi | Old | Yes | -7 | 71
B081 | ZD | SDS ≥ 0,75g | Reinforced Concrete Frame + Shear Wall | 2007 - 2018 | 4 | No | No | Yes | Detached | Flat | Different | No | No | 28.5 | yellow | no or low risk, eligible but need cross check | eligible but need cross check | Flat | Partial | No | No | No | Natural Ventilation | Old | Plaster-Paint | No | Yes | solid fuel/coal | combi | Old | Yes | -9 | 55
B082 | ZD | SDS ≥ 0,75g | Reinforced Concrete Frame + Shear Wall | 2007 - 2018 | 4 | Yes | Yes | No | Detached | Flat | Different | No | No | -63 | orange | medium risk, eligible but need field visit | eligible but need field visit | Flat | Partial | No | No | No | Natural Ventilation | Old | Plaster-Paint | No | Yes | solid fuel/coal | combi | Old | Yes | -9 | 93
B083 | ZC | SDS ≥ 0,75g | Reinforced Concrete Frame + Shear Wall | 2007 - 2018 | 5 | Yes | Yes | No | Detached | Flat | Different | No | No | -63 | orange | medium risk, eligible but need field visit | eligible but need field visit | Flat | Partial | No | No | No | Natural Ventilation | Old | Plaster-Paint | No | Yes | solid fuel/coal | combi | Old | Yes | -9 | 94
B084 | ZC | SDS ≥ 0,75g | Reinforced Concrete Frame + Shear Wall | after 2018 | 4 | No | Yes | No | Detached | Flat | Different | No | Yes | -30 | orange | medium risk, eligible but need field visit | eligible but need field visit | Flat | Partial | No | No | No | Natural Ventilation | Old | Heavy mechanical | No | Yes | solid fuel/coal | combi | Old | Yes | -8 | 95
B085 | ZC | SDS ≥ 0,75g | Reinforced Concrete Frame + Shear Wall | 2007 - 2018 | 4 | No | No | No | Detached | Flat | Similar | No | No | 12 | yellow | no or low risk, eligible but need cross check | eligible but need cross check | Pitched | Partial | No | No | No | Natural Ventilation | Old | Plaster-Paint | No | Yes | solid fuel/coal | combi | Old | Yes | -10 | 31
B086 | ZC | SDS ≥ 0,75g | Reinforced Concrete Frame + Shear Wall | 2007 - 2018 | 4 | No | No | Yes | Detached | Inclined | Similar | No | No | 1.5 | yellow | no or low risk, eligible but need cross check | eligible but need cross check | Pitched | Partial | No | No | No | Natural Ventilation | Old | Plaster-Paint | No | Yes | solid fuel/coal | combi | Old | Yes | -10 | 36
B087 | ZC | SDS ≥ 0,75g | Reinforced Concrete Frame + Shear Wall | 2007 - 2018 | 4 | No | No | No | Detached | Flat | Similar | No | No | 54 | yellow | no or low risk, eligible but need cross check | eligible but need cross check | Pitched | Partial | No | No | No | Natural Ventilation | Old | Plaster-Paint | No | Yes | solid fuel/coal | combi | Old | Yes | -10 | 12
B088 | ZD | SDS ≥ 0,75g | Reinforced Concrete Frame + Shear Wall | 2007 - 2018 | 4 | No | No | No | Detached | Flat | Similar | No | No | 51 | yellow | no or low risk, eligible but need cross check | eligible but need cross check | Pitched | Partial | No | No | No | Natural Ventilation | Old | Plaster-Paint | No | Yes | solid fuel/coal | combi | Old | Yes | -10 | 24
B089 | ZC | SDS ≥ 0,75g | Reinforced Concrete Frame + Shear Wall | 2007 - 2018 | 4 | No | No | No | Detached | Flat | Different | No | No | 54 | yellow | no or low risk, eligible but need cross check | eligible but need cross check | Pitched | Partial | No | No | No | Natural Ventilation | Old | Plaster-Paint | No | Yes | solid fuel/coal | combi | Old | Yes | -10 | 13
B090 | ZC | SDS ≥ 0,75g | Reinforced Concrete Frame + Shear Wall | 2007 - 2018 | 4 | No | No | No | Detached | Flat | Similar | No | No | 12 | yellow | no or low risk, eligible but need cross check | eligible but need cross check | Pitched | Partial | No | No | No | Natural Ventilation | Old | Plaster-Paint | No | Yes | solid fuel/coal | combi | Old | Yes | -10 | 32
B091 | ZC | SDS ≥ 0,75g | Reinforced Concrete Frame + Shear Wall | 2007 - 2018 | 4 | No | No | No | Detached | Flat | Similar | No | No | 54 | yellow | no or low risk, eligible but need cross check | eligible but need cross check | Pitched | Partial | No | No | No | Natural Ventilation | Old | Plaster-Paint | No | Yes | solid fuel/coal | combi | Old | Yes | -10 | 14
B092 | ZD | SDS ≥ 0,75g | Reinforced Concrete Frame + Shear Wall | 2007 - 2018 | 4 | No | No | No | Detached | Flat | Similar | No | No | 54 | yellow | no or low risk, eligible but need cross check | eligible but need cross check | Pitched | Partial | No | No | No | Natural Ventilation | Old | Plaster-Paint | No | Yes | solid fuel/coal | combi | Old | Yes | -10 | 15
B093 | ZD | SDS ≥ 0,75g | Reinforced Concrete Frame + Shear Wall | 2007 - 2018 | 4 | No | No | No | Detached | Flat | Similar | No | No | 54 | yellow | no or low risk, eligible but need cross check | eligible but need cross check | Pitched | Partial | No | No | No | Natural Ventilation | Old | Plaster-Paint | No | Yes | solid fuel/coal | combi | Old | Yes | -10 | 16
B094 | ZC | SDS ≥ 0,75g | Reinforced Concrete Frame + Shear Wall | 2007 - 2018 | 4 | No | No | No | Detached | Flat | Similar | No | No | 54 | yellow | no or low risk, eligible but need cross check | eligible but need cross check | Pitched | Partial | No | No | No | Natural Ventilation | Old | Plaster-Paint | No | Yes | solid fuel/coal | combi | Old | Yes | -10 | 17
B095 | ZC | SDS ≥ 0,75g | Reinforced Concrete Frame + Shear Wall | 2007 - 2018 | 5 | No | Yes | No | Detached | Flat | Similar | No | No | 1.5 | yellow | no or low risk, eligible but need cross check | eligible but need cross check | Pitched | Partial | No | No | No | Natural Ventilation | Old | Plaster-Paint | No | Yes | solid fuel/coal | combi | Old | Yes | -10 | 37
B096 | ZC | SDS ≥ 0,75g | Reinforced Concrete Frame + Shear Wall | 2007 - 2018 | 3 | No | No | No | Detached | Flat | Similar | No | No | 55.5 | yellow | no or low risk, eligible but need cross check | eligible but need cross check | Pitched | Partial | No | No | No | Natural Ventilation | Old | Plaster-Paint | No | Yes | solid fuel/coal | combi | Old | Yes | -10 | 8
B097 | ZC | SDS ≥ 0,75g | Reinforced Concrete Frame + Shear Wall | 2007 - 2018 | 3 | No | No | No | Detached | Flat | Similar | No | No | 55.5 | yellow | no or low risk, eligible but need cross check | eligible but need cross check | Pitched | Partial | No | No | No | Natural Ventilation | Old | Plaster-Paint | No | Yes | solid fuel/coal | combi | Old | Yes | -10 | 9
B098 | ZC | SDS ≥ 0,75g | Reinforced Concrete Frame + Shear Wall | 2007 - 2018 | 4 | No | No | No | Detached | Flat | Similar | No | No | 54 | yellow | no or low risk, eligible but need cross check | eligible but need cross check | Pitched | Partial | No | No | No | Natural Ventilation | Old | Plaster-Paint | No | Yes | solid fuel/coal | combi | Old | Yes | -10 | 18
B099 | ZC | SDS ≥ 0,75g | Reinforced Concrete Frame + Shear Wall | 2000 - 2007 | 6 | No | No | No | Detached | Inclined | Similar | No | No | -4.5 | yellow | no or low risk, eligible but need cross check | eligible but need cross check | Flat | Partial | No | No | No | Natural Ventilation | Old | Heavy mechanical | No | Yes | solid fuel/coal | combi | Old | Yes | -8 | 70